## 首批
1. 供应商交付产品，需要满足清单中标注的规格或对应的产品的规格。清单中明确注明无要求的项目除外。 2. 如有同规格替代或等效替换(如实耐宝、史丹利、Mitutoyo、FLUKE、SK、德力西等)，须满足该品牌被民航发动机大修厂MRO使用过的经验（十年内两次有效交付以上）。 3. 以下所有检验要求为“YES”的工具， 交付时需要提供出厂报告（或合格证）和NIST或CNAS校验证书，且有效期在60%以上。
id | Description描述 | 可参考 | 测量范围 | 分辨力/精度（mm） | 参考图 | 参考来源 | 校验要求（YES/NO） | 备注 | 数量 | 交付期限 | 价格
9119 | 温度计 | 905-T２ | -50~300℃ | 0.1℃ |  | TESTO | YES | 德图 Testo 905-T2迷你表面温度计 | 2
9120 | 塞尺 | SFG-02-1 | 0.02mm | 0.004 |  | SK | NO | 新泻精机SK/ SUS 厚度塞尺 0.02x1m SFG-02-1 | 4
9121 | 塞尺 | SFG-03-1 | 0.03mm | 0.005 |  | SK | NO | 新泻精机SK/ SUS 厚度塞尺 0.03x1m SFG-03-1 | 4
9122 | Fluke 753 Documenting Process Calibrator | Fluke 753 | refer to manufactor's instruction | refer to manufactor's instruction |  | FLUKE | YES |  | 1
9124 | 750P06，Pressure Module，0‐100 PSI | FLUKE-750P06 | 0 to 100 psi (0 to 700 kPa) | 0.035% |  | FLUKE | YES |  | 1
9125 | 750P07，Pressure Modules，0‐500 PSI | FLUKE-750P07 | 0 to 500 psi | 0.035% |  | FLUKE | YES |  | 1
9126 | 750P07，Pressure Modules，0‐1000 PSI | FLUKE-750P08 | 0-1000 psi | 0.035% |  | FLUKE | YES |  | 1
9127 | FLUKE 温湿度测量仪 | FLUKE-971 | -20~60℃ | 0.1℃ |  | FLUKE | YES | 热敏电阻型 | 1
1204 | INFRARED THERMOMETER | RTEMP8 | 见备注 |  |  | Snapon | YES | Snapon¦ | 3
1205 | 公英制卷尺5m | STHT33158-8-23 | 见备注 |  |  | Stanley | YES | Stanley¦POWERLOCK公英制卷尺5m | 2
1206 | 公英制卷尺8m | STHT33428-8-23 | 见备注 |  |  | Stanley | YES | Stanley¦POWERLOCK公英制卷尺8m | 8
1215 | 0-6IN ELEC DIGI CALIP | MCAL6A | 见备注 |  |  | Snapon | YES | Snapon¦ | 1
1216 | 平面测量头外径千分尺 0-25，25-50，50-75，75-100 | 331系列 | 见备注 |  |  | Mitutoyo | YES | Mitutoyo¦331-251-30，331-252-30，331-253-30，331-254-30， | 1
1217 | 13 US/MET FLR GAGE-001-.015IN | FB310B | 见备注 |  |  | Snapon | YES | Snapon¦ | 2
1230 | Vernier Calipers | G102-124-103 | 见备注 |  |  | 上量 | YES | 上量¦0-300mm¦Caliper Vernier, 游标卡尺，精度4%，分度值0.02mm | 3
1231 | Micrometers | MICM1 | 见备注 |  |  | Snapon | YES | Snapon¦0-25mm¦Electronic Digital Micrometer (Blue-Point®), | 3
1237 | Feeler Gauge | FBM320 | 见备注 |  |  | Snapon | YES | Snapon¦0.05 - 1mm¦0.05 - 1mm, Feeler Gauge (Blue-Point®) | 3
1279 | Mitutoyo 5710-200MM DEPTH RULER | 1H0288 | 见备注 |  |  | Mitutoyo | YES | Mitutoyo¦0-200mm¦https://shop.mitutoyo.eu/web/mitutoyo/en/mitutoyo/01.030.02/Digital%20ABS%20AOS%20Depth%20Gauge/$catalogue/mitutoyoData/PR/571-202-30/index.xhtml | 2
1280 | ELECTRONIC BALANCE | R71MD3ZH or R71MHD3ZH | 见备注 |  |  | OHAUS | YES | OHAUS¦0-3000g¦高精度电子秤R7000 3000g*0.05g | 1
1281 | magnetometer | JCZ-10 | 见备注 |  |  | Wuxi Jiecheng | YES | Wuxi Jiecheng¦0-10X10-4¦ | 2
1282 | INVOUS 112EA GAUGE BLOCK SET 1.005-50mm | IS780-80106 | 见备注 |  |  | INVOUS | YES | INVOUS¦固安捷¦11T1407, INVOUS 32件套钢量块套装 1.005-50mm 0级,1.005×1 1.01-1.09×9 1.1-1.9×9 1-9×9 10-30×3¦Gauge block set tolerance class 2 32 HOLEX, | 1
1283 | torque wrench | QD2R1000A | 见备注 |  |  | Snapon | YES | Snapon¦200-1000inlb¦ | 10
1284 | torque wrench | 450PQL-A/024683K | 见备注 |  |  | Snapon | YES | Snapon¦100-400lb.in¦3/8" Drive Adjustable Click-Type Torque Wrench | 4
1285 | torque wrench | QD1R200 | 见备注 |  |  | Snapon | YES | Snapon¦40-200inlb¦ | 10
1286 | torque wrench | QD1R50 | 见备注 |  |  | Snapon | YES | Snapon¦10-50lbin¦ | 6
1287 | torque wrench | TE1A | 见备注 |  |  | Snapon | YES | Snapon¦0-15inlb¦ | 4
1288 | torque wrench | TE3FUA | 见备注 |  |  | Snapon | YES | Snapon¦0-30inlb¦ | 4
1289 | torque wrench | TE6FUA | 见备注 |  |  | Snapon | YES | Snapon¦0-75inlb¦ | 4
1290 | torque wrench | TE12FUA | 见备注 |  |  | Snapon | YES | Snapon¦0-150inlb¦1/4" Drive SAE Adjustable Click-Type Fixed Ratchet Torque Wrench (40–200 in-lb) | 4
1291 | torque wrench | QD2FR75 | 见备注 |  |  | Snapon | YES | Snapon¦5-75 lbft¦3/8" Drive SAE Adjustable Click-Type Flex-Head Torque Wrench (5-75 ft-lb) | 4
1292 | torque wrench | QD2R100 | 见备注 |  |  | Snapon | YES | Snapon¦te¦3/8" Drive SAE Adjustable Click-Type Fixed Ratchet Torque Wrench (20–100 ft-lb) | 4
1293 | torque wrench | BRUTUS3R250D | 见备注 |  |  | Snapon | YES | Snapon¦50-250lbft¦1/2" Drive SAE Adjustable Click-Type Fixed Ratchet Torque Wrench (50–250 ft-lb) | 4
1294 | torque wrench | QD5R1000 | 见备注 |  |  | Snapon | YES | Snapon¦200-1000lbft¦1" Drive SAE Adjustable Click-Type Fixed Ratchet Torque Wrench (200–1,000 ft-lb) | 4
1295 | torque wrench | TE51FFU | 见备注 |  |  | Snapon | YES | Snapon¦0-75 lbft¦ | 4
1296 | torque wrench | TE100FU | 见备注 |  |  | Snapon | YES | Snapon¦0-100 lbft¦新增 | 4
1297 | torque wrench | TE250FU | 见备注 |  |  | Snapon | YES | Snapon¦0-250ftlb¦ | 4
1300 | torque tester | QC2ETT1000 | 见备注 |  |  | Snapon | YES | Snapon¦0-1000inlb¦ | 1
1300 | torque tester | QC1ETT100 | 见备注 |  |  | Snapon | YES | Snapon¦10-100inlb¦ | 1
1301 | torque tester | QC4ETT600 | 见备注 |  |  | Snapon | YES | Snapon¦60-600lbft¦ | 1
2114 | Mini Laser Photo Tachometer Counter | 461920 | 见备注 |  |  | EXTECH | YES | EXTECH¦With NIST Certificate RPM range 2 to 99,999 rpm Count range 1 to 99,999 rev (revolution) Target Distance 1.6ft (500mm) Basic Accuracy ±0.05% Resolution 0.1rpm, 1 count Dimensions/Weight 6.2x2.3x1.6" (160x60x42mm)/5.3oz (151g) | 1
2167 | 测温枪 | DM5005 | 见备注 |  |  | 德力西 DELIXI ELECTRIC | YES | 德力西 DELIXI ELECTRIC¦(工业级)含充电套装 测温范围 -50℃~900℃测量精度50C-0℃(±3℃-58F-32F(±5F)0℃-900℃±(1.5%+1℃)，32下~1652下土(1.5%+5F)重复精度 ±0.5%或±1℃(2℉) 显示分辨率 0.1℃(0.1℉) 响应时间及波长 小于500ms.8~14um 发射率 0.1~1.00可调(步长0.01) 测量物距比 12:1 激光瞄准 小于1mW650nm，激光等级2级 ℃/下转换 屏幕显示方式 VA彩屏 背光显示超量程提示 “HI”或“LO” 电 源 1.5V x2 AAA 工作环境温度 0℃~50℃ 工作环境湿度 10~95%RH不冷凝 存储温度 -20℃~60℃不包括电池 | 2
2225 | 枪尾指针表指针气压表，进气口1/4"内牙活接，出气口1/4"外牙 | HAV-501-K | 见备注 |  |  | Devilbiss | YES | Devilbiss¦—— | 4
2244 | 数字万用表型号 Fluke 179C | FLUKE 179C | 见备注 |  |  | FLUKE | YES | FLUKE¦170C系列万用表型号均具真有效值电压和电流测量 0.09%的基本准确度（177C、179C型） 6000字的分辨率 具有模拟指针和背光的数字显示屏（177C、179C） 170C系列万用表型号均具手动和自动量程 显示保持和自动保持 频率和电容测量 电阻、通断和二极管测量 温度测量（179C） 最小值－最大值－平均值记录功能 170C系列万用表型号均具平滑模式，可以滤除快速变化的输入信号 通过前面板进行不开盖校准 一体化人体工程学护套 EN61010-1 CAT III 1000V / CAT IV 600V 测量速度是其它多用表速度的两倍 | 5
2246 | Protractors with Graduated Arm | 8516A51 | 见备注 |  |  | MC Master | YES | MC Master¦Angle Measuring Range:0°-180° Graduation Marks (Numeric Increments):1° (10°) Arm Length: 6" 7/32" Inches (1"), 32nds (4/32") | 1
2247 | Squares | 8994A64 | 见备注 |  |  | MC Master | YES | MC Master¦these are square inside and out for checking and marking angles. Angle Measured：90° Blade Length:8" Handle Length: 5 3/8" Front Graduation Marks (Numeric Increments):16ths (1"), 8ths (1") | 1
Note on B2: 清单在检查中心（为避免和通用工具清单冲突，编号为9***）工具基础上，增加了拆装、试车台的计量工具部分。